## Intro_NF_WF
Warning (1): copy/paste operations from this table could lead to cell misalignment. It is important to pick the numbers one by one and by clicking inside the cell, in order to copy the value.
Warning (2): the sequence in which the impact categories are organized (here and in the following sheets) could vary with regard to the ones adopted by softwares (e.g. Simapro or GaBi).
N.B. Everytime there is an update, it has to be inserted on top of the less recent others
UPDATES NF (19-10-2017, done by Eleonora Crenna):
With respect to the previous version released on 23-07-2017, the global normalisation factor for the following impact category: Ionising radiation has been updated, both on the ILCD and PEF side. The value to be used from now on is 29101753705457.1 [i.e. 2.91E+13] kBq U-235 eq. The inventory underpinning the calculation of this value has been re-built according to the emissions of radionuclides reported in the UNSCEAR 2016 Report(a) for the following sectors associated to the generation of electricity at global level in 2010: uranium mining and milling, nuclear power plants, spent-fuel reprocessing, coal combustion, natural gas combustion, oil combustion, geothermal energy extraction.
Reference: (a) UNSCEAR (United Nations Scientific Committee on the Effects of Atomic Radiation), 2017. UNSCEAR 2016 Report to the General Assembly, Annex B: sources, effects and risks of ionizing radiation. 108 pp. New York.
EF normalisation and weighting set

## EF NFs and WFs
Global normalisation and weighting factors for Environmental Footprint (EF)
Impact category | Model | Unit | Global NFs (2010) for EF | Global NFs (2010) for EF per person | Robustness of ILCD for the EF impact assessment | Inventory coverage completeness | Inventory robustness | Comment on NF's calculation | WFs with toxicity (excluding robustness) | Robustness for WFs with toxicity | FINAL WFs with toxicity (including robustness) | WFs without toxicity (excluding robustness) | Robustness for WFs without toxicity | FINAL WFs without toxicity (including robustness) | Comment on WF's calculation
Climate change | IPCC, 2013 | kg CO2 eq | 5.35e+13 | 7758.2176 | I | II | I |  | 12.9 | 0.87 | 21.06 | 15.75 | 0.87 | 22.19
Ozone depletion | World Metereological Organisation (WMO), 1999 | kg CFC-11 eq | 161052494.6153 | 0.023355 | I | III | II |  | 5.58 | 0.6 | 6.31 | 6.92 | 0.6 | 6.75
Human toxicity, cancer | USEtox (Rosenbaum et al., 2008) | CTUh | 265544.3645 | 3.8508e-05 | II/III | III | III |  | 6.8 | 0.17 | 2.13 | - | - | -
Human toxicity, non-cancer | USEtox (Rosenbaum et al., 2008) | CTUh | 3274782.6087 | 0.00047489 | II/III | III | III |  | 5.88 | 0.17 | 1.84 | - | - | -
Particulate matter and respiratory inorganics | Fantke et al., 2016 | death | 4390385.0282 | 0.00063667 | I | I/II | I /II | NF calculation takes into account the emission height both in the emission inventory and in the impact assessment. | 5.49 | 0.87 | 8.96 | 6.77 | 0.87 | 9.54
Ionising radiation | Frischknecht et al., 2000 | kBq U-235 eq. | 2.9102e+13 | 4220.1598 | II | II | III | Updated value (19/10/2017, by Eleonora Crenna) | 5.7 | 0.47 | 5.01 | 7.07 | 0.47 | 5.37
Photochemical ozone formation | Van Zelm et al., 2008, as applied in ReCiPe, 2008 | kg NMVOC eq. | 280000000000 | 40.6039 | II | III | I/II |  | 4.76 | 0.53 | 4.78 | 5.88 | 0.53 | 5.1
Acidification | Posch et al., 2008 | mol H+ eq | 383000000000 | 55.5403 | II | II | I/II |  | 4.94 | 0.67 | 6.2 | 6.13 | 0.67 | 6.64
Terrestrial eutrophication | Posch et al., 2008 | mol N eq | 1220000000000 | 176.917 | II | II | I/II |  | 2.95 | 0.67 | 3.71 | 3.61 | 0.67 | 3.91
Freshwater eutrophication | Struijs et al., 2009 | kg P eq | 17600000000 | 2.5522 | II | II | III |  | 3.19 | 0.47 | 2.8 | 3.88 | 0.47 | 2.95
Marine eutrophication | Struijs et al., 2009 | kg N eq | 195000000000 | 28.2777 | II | II | II/III |  | 2.94 | 0.53 | 2.96 | 3.59 | 0.53 | 3.12
Land use | Bos et al., 2016 (based on) | pt | 9202293796307394 | 1334460.832 | III | II | II | The NF is built by means of country-specific CFs. | 9.04 | 0.47 | 7.94 | 11.1 | 0.47 | 8.42
Ecotoxicity freshwater | USEtox (Rosenbaum et al., 2008) | CTUe | 8.1469e+13 | 11814.1886 | II/III | III | III |  | 6.12 | 0.17 | 1.92 | - | - | -
Water use | AWARE 100 (based on; UNEP, 2016) | m3 water eq of deprived water | 7.9087e+13 | 11468.7086 | III | I | II | The NF is built by means of country-specific CFs. | 9.69 | 0.47 | 8.51 | 11.89 | 0.47 | 9.03
Resource use (fossils) | ADP fossils (van Oers et al., 2002) | MJ | 450000000000000 | 65256.2706 | III | I | II |  | 7.37 | 0.6 | 8.32 | 9.14 | 0.6 | 8.92
Resource use (mineral and metals) | ADP ultimate reserve (van Oers et al., 2002) | kg Sb eq | 399000000 | 0.057861 | III |  |  |  | 6.68 | 0.6 | 7.55 | 8.28 | 0.6 | 8.08
World population used to calculate the NF per person: 6895889018 people; Source: United Nations, Department of Economic and Social Affairs, Population Division (2011). World Population Prospects: The 2010 Revision, DVD Edition – Extended Dataset (United Nations publication, Sales No. E.11.XIII.7)

## Sources
Model sources for Global normalisation factors for Environmental Footprint (EF)
Impact category | Model | Unit | Model source
Climate change | IPCC, 2013 | kg CO2 eq | IPCC Climate Change Fifth Assessment Report: Climate Change 2013. http://www.ipcc.ch/ipccreports/assessments-reports.htm
Ozone depletion | World Metereological Organisation (WMO), 1999 | kg CFC-11 eq | WMO (1999). Scientific Assessment of Ozone Depletion: 1998. Global Ozone Research and Monitoring Project - Report No. 44, ISBN 92-807-1722-7, Geneva.
Human toxicity, cancer | USEtox (Rosenbaum et al., 2008) | CTUh | Rosenbaum, R.K., Bachmann, T.M., Gold, L.S., Huijbregts, M.A.J., Jolliet, O., Juraske, R., Köhler, A., Larsen, H.F., MacLeod, M., Margni, M., McKone, T.E., Payet, J., Schuhmacher, M., van de Meent, D., Hauschild, M.Z. (2008): USEtox - The UNEPSETAC toxicity model: recommended characterisation factors for human toxicity and freshwater ecotoxicity in Life Cycle Impact Assessment. International Journal of Life Cycle Assessment, 13(7): 532-546, 2008
Human toxicity, non-cancer | USEtox (Rosenbaum et al., 2008) | CTUh | Rosenbaum, R.K., Bachmann, T.M., Gold, L.S., Huijbregts, M.A.J., Jolliet, O., Juraske, R., Köhler, A., Larsen, H.F., MacLeod, M., Margni, M., McKone, T.E., Payet, J., Schuhmacher, M., van de Meent, D., Hauschild, M.Z. (2008): USEtox - The UNEPSETAC toxicity model: recommended characterisation factors for human toxicity and freshwater ecotoxicity in Life Cycle Impact Assessment. International Journal of Life Cycle Assessment, 13(7): 532-546, 2008
Particulate matter and respiratory inorganics | Fantke et al., 2016 | death | Fantke P, Evans J, Hodas N, Apte J, Jantunen M, Jolliet O, McKone T.E. (2016). Health impacts of fine particulate matter. In: Frischknecht, R., Jolliet, O. (Eds.), Global Guidance for Life Cycle Impact Assessment Indicators: Volume 1. UNEP/SETAC Life Cycle Initiative, Paris, pp. 76-99. Available at: www.lifecycleinitiative.org/applying-lca/lcia-cf/. Accessed January 2017.
Ionising radiation | Frischknecht et al., 2000 | kBq U-235 eq. | Frischknecht, R., Braunschweig, A., Hofstetter P., Suter P. (2000), Modelling human health effects of radioactive releases in Life Cycle Impact Assessment. Environmental Impact Assessment Review, 20 (2) pp. 159-189
Photochemical ozone formation | Van Zelm et al., 2008, as applied in ReCiPe, 2008 | kg NMVOC eq. | Van Zelm, R., Huijbregts, M.A.J., Den Hollander, H.A., Van Jaarsveld, H.A., Sauter, F.J., Struijs, J., Van Wijnen, H.J., Van de Meent, D. (2008). European characterization factors for human health damage of PM10 and ozone in life cycle impact assessment. Atmospheric Environment 42, 441-453.
Acidification | Posch et al., 2008 | mol H+ eq | Posch, M., Seppälä, J., Hettelingh, J.P., Johansson, M., Margni M., Jolliet, O. (2008). The role of atmospheric dispersion models and ecosystem sensitivity in the determination of characterisation factors for acidifying and eutrophying emissions in LCIA. International Journal of Life Cycle Assessment (13) pp.477–486
Terrestrial eutrophication | Posch et al., 2008 | mol N eq | Posch, M., Seppälä, J., Hettelingh, J.P., Johansson, M., Margni M., Jolliet, O. (2008). The role of atmospheric dispersion models and ecosystem sensitivity in the determination of characterisation factors for acidifying and eutrophying emissions in LCIA. International Journal of Life Cycle Assessment (13) pp.477–486
Freshwater eutrophication | Struijs et al., 2009 | kg P eq | Struijs, J., Beusen, A., van Jaarsveld, H. and Huijbregts, M.A.J. (2009b). Aquatic Eutrophication. Chapter 6 in: Goedkoop, M., Heijungs, R., Huijbregts, M.A.J., De Schryver, A., Struijs, J., Van Zelm, R. (2009). ReCiPe 2008 A life cycle impact assessment method which comprises harmonised category indicators at the midpoint and the endpoint level. Report I: Characterisation factors, first edition.
Marine eutrophication | Struijs et al., 2009 | kg N eq | Struijs, J., Beusen, A., van Jaarsveld, H. and Huijbregts, M.A.J. (2009b). Aquatic Eutrophication. Chapter 6 in: Goedkoop, M., Heijungs, R., Huijbregts, M.A.J., De Schryver, A., Struijs, J., Van Zelm, R. (2009). ReCiPe 2008 A life cycle impact assessment method which comprises harmonised category indicators at the midpoint and the endpoint level. Report I: Characterisation factors, first edition.
Land use | Bos et al., 2016 (based on) | pt | Bos U., Horn R., Beck T., Lindner J.P., Fischer M. (2016). LANCA® - Characterisation Factors for Life Cycle Impact Assessment, Version 2.0, 978-3-8396-0953-8Fraunhofer Verlag, Stuttgart.
Ecotoxicity freshwater | USEtox (Rosenbaum et al., 2008) | CTUe | Rosenbaum, R.K., Bachmann, T.M., Gold, L.S., Huijbregts, M.A.J., Jolliet, O., Juraske, R., Köhler, A., Larsen, H.F., MacLeod, M., Margni, M., McKone, T.E., Payet, J., Schuhmacher, M., van de Meent, D., Hauschild, M.Z. (2008): USEtox - The UNEPSETAC toxicity model: recommended characterisation factors for human toxicity and freshwater ecotoxicity in Life Cycle Impact Assessment. International Journal of Life Cycle Assessment, 13(7): 532-546, 2008
Water scarcity | AWARE 100 (based on; UNEP, 2016) | m3 water eq of deprived water | UNEP (2016) Global guidance for life cycle impact assessment indicators. Volume 1. ISBN: 978-92-807-3630-4. Available at: http://www.lifecycleinitiative.org/life-cycle-impact-assessment-indicators-and-characterization-factors/
Resource use (fossils) | ADP fossils (van Oers et al., 2002) | MJ | van Oers L, de Koning A, Guinee JB, Huppes G (2002). Abiotic Resource Depletion in LCA. Road and Hydraulic Engineering Institute, Ministry of Transport and Water, Amsterdam
Resource use (mineral and metals) | ADP ultimate reserve (van Oers et al., 2002) | kg Sb eq | van Oers L, de Koning A, Guinee JB, Huppes G (2002). Abiotic Resource Depletion in LCA. Road and Hydraulic Engineering Institute, Ministry of Transport and Water, Amsterdam